## Overview
DL APEX - Structural Part Numbering Standard - Rev 3 (Draft for review)
| SSENN | -CCT | -nn
| Place | Category | Number
PLACE (where the part is used - this is also the folder the file lives in)
| SS | Scene number 00 to 12
| E | Shaft : A / B / C = that shaft only, Z = shafts B & C, X = all shafts, 0 = scene has no shafts (00, 12)
| NN | Screen number from the LS type, or XX = used on more than one screen in the scene
The shaft letter is decided per part by which rooms it fits - not by the LS type. LS-08BC-11 may have Z subframes and B / C header beams.
| STOCK | Job-wide item used in more than one scene. Lives in the STOCK folder. No place tag.
| 08MGL | Structure tag: a named / handed structure uses its own 5-character tag (L = left hand, R = right hand). See Structure Register tab.
CATEGORY
| CC | Category (see Categories tab)
| T | Type : A = Assembly (finished item that ships to site), W = Weldment (welded sub-assembly inside an A, factory only), P = Part
NUMBER
| nn | 01 to 99, numbered within the place + category
Subframe assemblies (SFA) only: subframe digit 1-9 then position T = Top, B = Bottom, X = one piece e.g. 08Z11-SFA-1T
Family files (one SolidWorks file with configurations): configuration name = nn. See Files & Configs tab.
FASTENERS (bought-in items are identified by specification, not by a project number)
| FAST- | FAST-<type>-<size>-<grade>-<finish> e.g. FAST-HEX-M20x35-8.8-HDG, FAST-HST3-R-M12x115-A4. See Fasteners tab.
| FSA | Bolt kits (bagged per connection) are our own assemblies and use the normal format e.g. STOCK-FSA-01, 08X04-FSA-01
EXAMPLES
| 08A11-SFA-1T | Scene 08, shaft A, screen 11 - subframe assembly 1, top
| 08Z11-SFA-1T | Same subframe for shafts B and C (A is the mirror, so a separate part)
| 08B11-HBA-01 | Header beam assembly 01, shaft B only (B and C header beams differ)
| 08B11-HBW-01 | The welded frame inside that header beam
| 08X04-PLP-03 | Plate 03 used on screen 04 in all three shafts
| 08XXX-PLP-01 | Plate 01 used on more than one screen in scene 08
| 08BXX-BKP-01 | Bracket used on more than one screen, shaft B only
| 08MGL-SFA-1B | MacGuffin left hand, subframe 1, bottom
| STOCK-PKP-01 | Packer, used across the job
NOTES:
The part number is carried in the PartNo custom property on every part, assembly and configuration. BOMs read PartNo, not the file name.
Number each part at the lowest level that covers everywhere it is used. Used in more than one scene = STOCK.
Mirror (handed) parts get their own number. One drawing may show both hands.
Revisions in the title block only, not in the part number. Numeric (1, 2, 3) pre-release; letters (A, B, C) for release. No I or O.
A change that affects fit or form gets a new part number, not a revision.
End caps are not numbered - covered by a standard detail with a cap table by section size.
Format part number columns as Text in Excel - scene 00 place tags (e.g. 00040) lose leading zeros otherwise.
PL (Standard Plate) and LP (LED Plate) are the same letters reversed - check for swaps.
K Beam (KBA) is by others (GC) - mark BY OTHERS on drawings and schedules.
Letters by field - Shaft: A B C Z X 0. SFA position: T B X. Hand: L R. The same letter never means two things in the same position.
LED panel SKUs and the ghost carts are not steel and are outside this standard.

## Categories
Categories
Category | Code | Assembly | Weldment | Part | Notes
Header Beam | HB | HBA | HBW | HBP | Beams at the top, attached to the roof structure; panels hang from them (was 'tie beam')
K Beam | KB | KBA | - | - | By others (GC scope). Reference only - not fabricated by us
Subframe | SF | SFA | SFW | SFP | Only category using the T / B / X position code
LED Member | LM | LMA | LMW | LMP | Members with LED plates welded on; panels bolt to these
LED Plate | LP | - | - | LPP | LED mounting plates
Standard Plate | PL | - | - | PLP | Floor, splice, base and connection plates, cleats, gussets
Brace | BR | BRA | BRW | BRP | A = bolted brace (capped RHS with holes). P = welded-in brace
Diagonal Brace | DB | DBA | DBW | DBP | Same A / W / P logic as Brace
Bracket | BK | BKA | BKW | BKP
Packers / Shims | PK | - | - | PKP | Normally STOCK
Fastener Kit | FS | FSA | - | - | Bagged bolt set for one connection. Individual fasteners use FAST- spec names (Fasteners tab)
Miscellaneous Steel | MS | MSA | MSW | MSP | Catch-all for one-offs. About three similar items = give them their own category

## Numbers
Place, Shaft and Number Codes
Field | Code | Meaning | Example
Shaft | A / B / C | That shaft only | 08A04
Shaft | Z | Shafts B and C (the only two-shaft combination on the job) | 08Z11
Shaft | X | All shafts (A, B and C) | 08X04
Shaft | 0 | Scene has no shafts (scenes 00 and 12) | 12001
Screen | 01 - 99 | One screen type | 08A11-HBA-01
Screen | XX | More than one screen type in the scene | 08XXX-PLP-01
Place | STOCK | Used in more than one scene - job-wide library | STOCK-PKP-01
Place | SSxxH | Structure tag for a named / handed structure, H = L or R | 08MGL-SFA-1T
Type | A / W / P | Assembly (ships) / Weldment (welded stage, factory only) / Part | 08B11-HBW-01
Number | 01 - 99 | Within place + category | 08X04-PLP-03
Number (SFA) | 1-9 + T / B / X | Subframe 1-9, Top / Bottom / one piece | 08Z11-SFA-1T
Number (family) | 01 - 99 | Configuration name inside a family file | STOCK-BRP-07

## Placements
LS Screen Type to Place Tag
Place Tag is a formula. This is the tag of the LED screen. Structure parts take the shaft letter they actually fit (A, B, C, Z or X) - see Structure Register.
LS Type | Scene (SS) | Shaft (E) | Screen (NN) | Place Tag (LS) | Note
LS-00-04 | 00 | 0 | 04 | 00004
LS-00-06 | 00 | 0 | 06 | 00006
LS-00-07 | 00 | 0 | 07 | 00007
LS-07ABC-01 | 07 | X | 01 | 07X01
LS-07ABC-02 | 07 | X | 02 | 07X02
LS-07ABC-03 | 07 | X | 03 | 07X03
LS-07ABC-04 | 07 | X | 04 | 07X04
LS-07ABC-05 | 07 | X | 05 | 07X05
LS-07ABC-06 | 07 | X | 06 | 07X06
LS-08BC-02 | 08 | Z | 02 | 08Z02 | MacGuffin - structure uses 08MGL / 08MGR (handed)
LS-08BC-03 | 08 | Z | 03 | 08Z03 | MacGuffin - structure uses 08MGL / 08MGR (handed)
LS-08A-04 | 08 | A | 04 | 08A04
LS-08B-04 | 08 | B | 04 | 08B04
LS-08C-04 | 08 | C | 04 | 08C04
LS-08BC-06 | 08 | Z | 06 | 08Z06
LS-08ABC-07 | 08 | X | 07 | 08X07 | Models have 08A and 08BC versions
LS-08ABC-10 | 08 | X | 10 | 08X10
LS-08BC-11 | 08 | Z | 11 | 08Z11 | Models also contain LS-08A-11. LS list or model to be corrected.
LS-09A-01 | 09 | A | 01 | 09A01
LS-09BC-01 | 09 | Z | 01 | 09Z01
LS-10A-01 | 10 | A | 01 | 10A01
LS-10A-02 | 10 | A | 02 | 10A02
LS-10A-03 | 10 | A | 03 | 10A03
LS-10BC-01 | 10 | Z | 01 | 10Z01
LS-10BC-02 | 10 | Z | 02 | 10Z02
LS-10BC-03 | 10 | Z | 03 | 10Z03
LS-12-01 | 12 | 0 | 01 | 12001

## Structure Register
Structure Register - SC08 (draft from SC08 BOM, to be confirmed by James)
Structure tag | Top-level assembly | Supports LS screen(s) | Shafts | Handed | Current file | Notes
08A04 | 08A04 structure | LS-08A-04 | A |  | LS-08A-04_WITH_STRUCTUREv4 | Rooms differ per shaft
08B04 | 08B04 structure | LS-08B-04 | B |  | LS-08B-04_WITH_STRUCTUREv4
08C04 | 08C04 structure | LS-08C-04 | C |  | LS-08C-04_WITH_STRUCTUREv4
08Z04 | (parts only) | LS-08B-04, LS-08C-04 | B, C |  |  | Parts common to B and C e.g. side walls, rear wall
08X04 | (parts only) | LS-08A/B/C-04 | A, B, C |  | LS-08X-04\FRAME\_Shared | Parts common to all three
08A06 | 08A06 structure | LS-08BC-06 (A) | A |  | LS-08A-06 SCREEN+STRUCTURE
08B06 | 08B06 structure | LS-08BC-06 | B |  | LS-08B-06 SCREEN+STRUCTURE
08C06 | 08C06 structure | LS-08BC-06 | C |  | LS-08C-06 SCREEN+STRUCTURE
08A07 | 08A07 structure | LS-08ABC-07 | A |  | LS-08A-07v2 + STRUCTURE
08Z07 | 08Z07 structure | LS-08ABC-07 | B, C |  | LS-08BC-07-FRAME+SCREEN | B and C identical. Currently references LS-08X-07_old - relink
08A11 | 08A11 structure | LS-08BC-11 (A) | A |  | LS-08A-11 - SCREEN + STRUCTURE | Mirror of Z parts
08B11 | 08B11 structure | LS-08BC-11 | B |  | LS-08B-11 - SCREEN + STRUCTURE | Header beams differ from C
08C11 | 08C11 structure | LS-08BC-11 | C |  | LS-08C-11 - SCREEN + STRUCTURE
08Z11 | (parts only) | LS-08BC-11 | B, C |  |  | Subframes common to B and C
08MGL | MacGuffin LH | LS-08BC-02 / 03 | A, B, C | L | LS-08-XX_MACGUFFIN (LH) | Handed steel. One used per shaft
08MGR | MacGuffin RH | LS-08BC-02 / 03 | A, B, C | R | LS-08-XX_MACGUFFIN (LH) ? | Both BOM top-levels are named (LH) - confirm which is RH
08XXX | (parts only) | More than one SC08 screen | A, B, C |  | SC08\_Shared | Tie beam end plates, posts, interface plates
08BXX | (parts only) | LS-08BC-06, LS-08BC-11 | B |  | SC08\_Shared | SHAFTB_EXP_JOINT_BRACKET_FOR_CONCRETE_BEAM
STOCK |  | All scenes |  |  | 311v3\_Shared | Packer, SHS members, 80x40 ties, floor plate, LED cabinet plate (confirm used outside SC08)

## Files & Configs
SolidWorks files, folders and configurations
Rule | Detail
PartNo property | Every part, assembly and configuration carries its part number in the PartNo custom property (configuration-specific). All BOMs use PartNo as the part number column.
Single part | File name = part number. e.g. 08A11-SFA-1T.SLDASM, PartNo = 08A11-SFA-1T
Family file | One file with several configurations. File name = place + category, e.g. 08X04-LMW.SLDASM. Configuration name = nn. PartNo = 08X04-LMW-01, 08X04-LMW-02 ...
Family limit | All configurations in a family share one place tag and one folder. A family must not hold parts for different screens or shafts. LCMM_40x80x8_SC08 (configs for screens 04, 06 and 11) is to be split into 08X04-LMW, 08X06-LMW, 08X11-LMW.
Stock family | Generic lengths of one section are one STOCK family, e.g. STOCK-BRP with configs 01..nn for each tie length.
Folder = place | The folder a file lives in is its place tag. Screen folders hold ShaftA / ShaftB / ShaftC / ShaftBC / _Shared(X) subfolders. SC08\_Shared = 08XXX. STOCK = job-wide.
Top-level assemblies | One structure assembly per room (08A11, 08B11, 08C11 ...) at the screen folder root. Registered in the Structure Register.
Virtual parts | Parts saved inside an assembly (name contains ^) must be saved to their own file before they can be numbered.
Renaming | Never rename in Explorer or Dropbox. Use SolidWorks Rename or Pack and Go, with every file checked in. Renames happen once, at the PDM load.
Old / PnG folders | old_versions, _old, PnG and PacknGo folders are not referenced by live assemblies except LS-08BC-07 (to be relinked). They are excluded from the PDM load.
Library edits | STOCK and _Shared files change every screen that uses them. One nominated owner edits them; everyone else read-only.

## Fasteners
Fasteners - bought-in items identified by specification
Field | Rule | Example
Format | FAST-<type>-<size>-<grade>-<finish or material> | FAST-HEX-M20x35-8.8-HDG
type | HEX bolt, CSK countersunk, SKT socket head, NUT hex nut, WSH flat washer, SPW spring washer, or the Hilti product code (HST3-R, HUS3) | FAST-CSK-M8x20-A2
size | Diameter x length, lowercase x, no spaces. Nuts and washers: diameter only | FAST-NUT-M20-8-HDG
grade | 8.8, 10.9, A2, A4 - no G prefix. Nuts: 8, 10. Washers: omit | FAST-WSH-M20-HDG
finish | Always present for carbon steel: HDG hot-dip galv, ZP zinc plated, BLK black. Stainless: material (A2 / A4) is the last field | FAST-SPW-M20-HDG
Hilti | Hilti product code as the type, material last. Job anchors are HST3-R (stainless A4). Plain HST3 is carbon steel ZP - not used | FAST-HST3-R-M12x115-A4
Kits | A bagged bolt set for one connection is our own assembly: normal format, category FS, type A | STOCK-FSA-01, 08X04-FSA-01
Folder | One _Fasteners folder under STOCK. Every assembly references that copy. Duplicate fastener folders to be consolidated at the PDM load
Spelling | One spelling per fastener or SolidWorks counts it as two items. Check the list before creating a new one

## Examples
Worked Examples (from the SC08 BOM)
Part Number is a formula = Place & Cat+Type & No. - change the inputs to try other numbers.
Place | Cat + Type | No. | Part Number | Current file / config | Description
08A11 | SFA | 1T | 08A11-SFA-1T | LS-08A-11_SF01-UPPER | Subframe assembly 1, top - shaft A (mirror of 08Z11-SFA-1T)
08Z11 | SFA | 1T | 08Z11-SFA-1T | LS-08B-11_SF01-UPPER + LS-08C-11_SF01-UPPER | Subframe assembly 1, top - shafts B and C (one file, qty 2)
08Z11 | SFA | 1B | 08Z11-SFA-1B | LS-08B-11_SF01-LOWER | Subframe assembly 1, bottom - shafts B and C
08A11 | HBA | 01 | 08A11-HBA-01 | LS-08A-11-TIE_BEAM_1 | Header beam assembly 1, shaft A
08A11 | HBW | 01 | 08A11-HBW-01 | LS-08A-11_TIE_BEAM_1_MAIN_MEMBERS | Welded frame inside header beam 1
08B11 | HBA | 01 | 08B11-HBA-01 | LS-08B-11-TIE_BEAM_1 | Header beam assembly 1, shaft B (differs from C)
08X04 | PLP | 01 | 08X04-PLP-01 | LS-08X-04 KBEAM SPLICE PLATE | Splice plate, screen 04, all shafts
08X04 | BKA | 01 | 08X04-BKA-01 | LS-08X-04_KBEAM_BRACKET (asm) | K-beam bracket assembly, screen 04, all shafts
08X04 | BKP | 01 | 08X04-BKP-01 | LS-08X-04_KBEAM_BRACKET (prt) | K-beam bracket part
08X04 | FSA | 01 | 08X04-FSA-01 | LS-08X-04 KBEAM EA THERMAL EXP BOLT ASSY | Bolt kit, K-beam expansion joint
08Z04 | SFA | 1X | 08Z04-SFA-1X | LS-08BC-04 LH Side Wall | Side wall frame, one piece, shafts B and C
08X04 | LMW | 01 | 08X04-LMW-01 | LCMM_40x80x8_SC08 config LMW-S01-0804X | LED member weldment 01 - family file 08X04-LMW, config 01
08XXX | PLP | 01 | 08XXX-PLP-01 | LS-08X-X_TIE_BEAM_END_PLATE | Tie beam end plate, several SC08 screens
08XXX | HBW | 01 | 08XXX-HBW-01 | LS-08X-X_TIE_BEAM_POST config 01 | Tie beam post weldment, family 08XXX-HBW
08BXX | BKP | 01 | 08BXX-BKP-01 | SHAFTB_EXP_JOINT_BRACKET_FOR_CONCRETE_BEAM | Bracket on screens 06 and 11, shaft B only
08MGL | SFA | 1X | 08MGL-SFA-1X | LS-08-XX_MACGUFFIN SUBFRAME (LEFT) | MacGuffin subframe, left hand
08MGR | SFA | 1X | 08MGR-SFA-1X |  | MacGuffin subframe, right hand (own number - handed)
STOCK | PKP | 01 | STOCK-PKP-01 | PACKER | Plastic packer
STOCK | BRP | 07 | STOCK-BRP-07 | TIE_80x40x8 config 960W | 80x40x8 tie, 960 long - family STOCK-BRP, config 07
STOCK | LPP | 01 | STOCK-LPP-01 | PLATE_LED_CABINET config DT | LED mount plate - family STOCK-LPP
STOCK | FSA | 01 | STOCK-FSA-01 | TIE_BEAM_ENDPLATE_BOLTS | Bolt kit, tie beam end plate
08A04 | KBA | 01 | 08A04-KBA-01 | LS-08A-04_KBEAM_S1 | K beam section 1 - BY OTHERS (GC), reference only

## Rename Register SC08
Rename Register - SC08 steel items (file names, configurations ignored)
Place from where-used in the SC08 BOM. Category and type are guessed from the file name - check column. Numbers allocated in alphabetical order within each place + category; SFA numbers taken from the SFxx-UPPER/LOWER name. Proposed PartNo is a formula.
Current file name | ASM / PRT | Screens used | Shafts used | Place | Cat | Type | No. | Proposed PartNo | Current folder (311v3\...) | Note / check | James OK?
0807-STAIR-SUBASSY | PRT | 07 | BC | 08Z07 | SF | W | 01 | 08Z07-SFW-01 | Screen Models/311v3/SC08/LS-08X-07_old/structure | only exists in old folder
60x40-JOIN | PRT | 07 | BC | 08Z07 | BR | P | 01 | 08Z07-BRP-01 | Screen Models/311v3/SC08/LS-08X-07_old/structure | only exists in old folder
cross_brace | PRT | 07 | BC | 08Z07 | DB | P | 01 | 08Z07-DBP-01 | Screen Models/311v3/SC08/LS-08X-07_old/structure | only exists in old folder
Default | ASM | 07 | A | 08A07 | [5 empty] | configuration name leaked into BOM - identify the file
EA40X40X5 | PRT | 07 | BC | 08Z07 | BK | P | 01 | 08Z07-BKP-01 | Screen Models/311v3/SC08/LS-08X-07_old/structure | only exists in old folder
EA_Plywood_Mount_Assy_LS-08-XX_MACGUFFIN | PRT | MG | MG | 08MGL | BK | P | 01 | 08MGL-BKP-01 | Screen Models/311v3/SC08/LS-08X-02/FRAME/_Shared | MacGuffin - LH assumed; RH set needs its own 08MGR numbers; file to move - see reconciliation
KBEAM_ASSY_SHAFTAv2 | ASM | 04 | A | 08A04 | KB | A | 01 | 08A04-KBA-01 | Screen Models/311v3/SC08/LS-08X-04/FRAME/ShaftA | by others (GC) - reference
KBEAM_ASSY_SHAFTBv2 | ASM | 04 | B | 08B04 | KB | A | 01 | 08B04-KBA-01 | Screen Models/311v3/SC08/LS-08X-04/FRAME/ShaftB | by others (GC) - reference
KBEAM_ASSY_SHAFTC v2 | ASM | 04 | C | 08C04 | KB | A | 01 | 08C04-KBA-01 | Screen Models/311v3/SC08/LS-08X-04/FRAME/ShaftC | by others (GC) - reference
LCMM_40x40x4_0804 | ASM | 04 | ABC | 08X04 | LM | W | 01 | 08X04-LMW-01 | Screen Models/311v3/_Shared | family of LED member weldments - see Configurations tab; file to move - see reconciliation
LCMM_40x80x8_SC08 | ASM | 040611 | ABC | 08XXX | LM | W | 01 | 08XXX-LMW-01 | Screen Models/311v3/_Shared | family of LED member weldments - see Configurations tab; CONFIGURED FILE - numbers per configuration on the Configurations tab override this row; file to move - see reconciliation
LOWER_BRACE^LS-08A-04_SF01 | PRT | 04 | A | 08A04 | SF | P | 01 | 08A04-SFP-01 |  | virtual component - save to external file first
LOWER_BRACE^LS-08C-04_SF01 | PRT | 04 | C | 08C04 | SF | P | 01 | 08C04-SFP-01 |  | virtual component - save to external file first
LS-08-XX_MACGUFFIN (LH) | ASM | MG | MG | 08MGL |  |  |  | 08MGL | Screen Models/311v3/SC08/LS-08X-02/FRAME/_Shared | MacGuffin - LH assumed; RH set needs its own 08MGR numbers; top-level structure assembly - number is the place tag
LS-08-XX_MACGUFFIN SUBFRAME (LEFT) | ASM | MG | MG | 08MGL | SF | A | 01 | 08MGL-SFA-01 | Screen Models/311v3/SC08/LS-08X-02/FRAME/_Shared | MacGuffin - LH assumed; RH set needs its own 08MGR numbers; file to move - see reconciliation
LS-08-XX_MACGUFFIN_120X120_VERTICALS | PRT | MG | MG | 08MGL | SF | P | 01 | 08MGL-SFP-01 | Screen Models/311v3/SC08/LS-08X-02/FRAME/_Shared | MacGuffin - LH assumed; RH set needs its own 08MGR numbers; file to move - see reconciliation
LS-08-XX_MACGUFFIN_SHS_VERTICAL_JOINER | PRT | MG | MG | 08MGL | SF | P | 02 | 08MGL-SFP-02 | Screen Models/311v3/SC08/LS-08X-02/FRAME/_Shared | MacGuffin - LH assumed; RH set needs its own 08MGR numbers; file to move - see reconciliation
LS-08-XX_MACGUFFIN_SHS_VERTICAL_JOINER2 | PRT | MG | MG | 08MGL | SF | P | 03 | 08MGL-SFP-03 | Screen Models/311v3/SC08/LS-08X-02/FRAME/_Shared | MacGuffin - LH assumed; RH set needs its own 08MGR numbers; file to move - see reconciliation
LS-0807-SUB-ASSEMBLIES | ASM | 07 | BC | 08Z07 | SF | W | 02 | 08Z07-SFW-02 | Screen Models/311v3/SC08/LS-08X-07_old/structure | only exists in old folder
LS-08A-04 | ASM | 04 | A | 08A04 |  |  |  | 08A04 | Screen Models/311v3/SC08/LS-08X-04 | top-level structure assembly - number is the place tag
LS-08A-04 LH Side Wall | ASM | 04 | A | 08A04 | SF | A | 01 | 08A04-SFA-01 | Screen Models/311v3/SC08/LS-08X-04/SUB | file to move - see reconciliation
LS-08A-04 Rear Wall | ASM | 04 | A | 08A04 | SF | A | 02 | 08A04-SFA-02 | Screen Models/311v3/SC08/LS-08X-04/SUB | file to move - see reconciliation
LS-08A-04 RH Side Wall | ASM | 04 | A | 08A04 | SF | A | 03 | 08A04-SFA-03 | Screen Models/311v3/SC08/LS-08X-04/SUB | file to move - see reconciliation
LS-08A-04 Roof | ASM | 04 | A | 08A04 | SF | A | 04 | 08A04-SFA-04 | Screen Models/311v3/SC08/LS-08X-04/SUB | file to move - see reconciliation
LS-08A-04_BEAM_SF02_TOP_80x40x8_WELDED | PRT | 04 | A | 08A04 | SF | P | 02 | 08A04-SFP-02 | Screen Models/311v3/SC08/LS-08X-04/FRAME/ShaftA
LS-08A-04_BEAM_SF03_TOP_80x40x8_WELDED | PRT | 04 | A | 08A04 | SF | P | 03 | 08A04-SFP-03 | Screen Models/311v3/SC08/LS-08X-04/FRAME/ShaftA
LS-08A-04_KBEAM_S1 | ASM | 04 | A | 08A04 | KB | A | 02 | 08A04-KBA-02 | Screen Models/311v3/SC08/LS-08X-04/FRAME/ShaftA | by others (GC) - reference
LS-08A-04_KBEAM_S2 | ASM | 04 | A | 08A04 | KB | A | 03 | 08A04-KBA-03 | Screen Models/311v3/SC08/LS-08X-04/FRAME/ShaftA | by others (GC) - reference
LS-08A-04_KBEAM_S3 | ASM | 04 | A | 08A04 | KB | A | 04 | 08A04-KBA-04 | Screen Models/311v3/SC08/LS-08X-04/FRAME/ShaftA | by others (GC) - reference
LS-08A-04_KBEAM_S4 | ASM | 04 | A | 08A04 | KB | A | 05 | 08A04-KBA-05 | Screen Models/311v3/SC08/LS-08X-04/FRAME/ShaftA | by others (GC) - reference
LS-08A-04_KBEAM_S5 | ASM | 04 | A | 08A04 | KB | A | 06 | 08A04-KBA-06 | Screen Models/311v3/SC08/LS-08X-04/FRAME/ShaftA | by others (GC) - reference
LS-08A-04_KBEAM_S6 | ASM | 04 | A | 08A04 | KB | A | 07 | 08A04-KBA-07 | Screen Models/311v3/SC08/LS-08X-04/FRAME/ShaftA | by others (GC) - reference
LS-08A-04_SF01 | ASM | 04 | A | 08A04 | SF | A | 1X | 08A04-SFA-1X | Screen Models/311v3/SC08/LS-08X-04/FRAME/ShaftA
LS-08A-04_SF02-LOWER | ASM | 04 | A | 08A04 | SF | A | 2B | 08A04-SFA-2B | Screen Models/311v3/SC08/LS-08X-04/FRAME/ShaftA
LS-08A-04_SF02-UPPER | ASM | 04 | A | 08A04 | SF | A | 2T | 08A04-SFA-2T | Screen Models/311v3/SC08/LS-08X-04/FRAME/ShaftA
LS-08A-04_SF02_TIE_CORNER_RIGHTANGLE | PRT | 04 | ABC | 08X04 | SF | P | 01 | 08X04-SFP-01 | Screen Models/311v3/SC08/LS-08X-04/FRAME/_Shared
LS-08A-04_SF03-LOWER | ASM | 04 | A | 08A04 | SF | A | 3B | 08A04-SFA-3B | Screen Models/311v3/SC08/LS-08X-04/FRAME/ShaftA
LS-08A-04_SF03-UPPER | ASM | 04 | A | 08A04 | SF | A | 3T | 08A04-SFA-3T | Screen Models/311v3/SC08/LS-08X-04/FRAME/ShaftA
LS-08A-04_SF04 | ASM | 04 | A | 08A04 | SF | A | 4X | 08A04-SFA-4X | Screen Models/311v3/SC08/LS-08X-04/FRAME/ShaftA
LS-08A-04_SF05-LOWER | ASM | 04 | A | 08A04 | SF | A | 5B | 08A04-SFA-5B | Screen Models/311v3/SC08/LS-08X-04/FRAME/ShaftA
LS-08A-04_SF05-UPPER | ASM | 04 | A | 08A04 | SF | A | 5T | 08A04-SFA-5T | Screen Models/311v3/SC08/LS-08X-04/FRAME/ShaftA
LS-08A-04_Skeleton | PRT | 04 | A | 08A04 |  |  |  |  | Screen Models/311v3/SC08/LS-08X-04/FRAME/ShaftA | reference geometry - not a part, no number
LS-08A-04_TIE_SF02_CORNER_80x40x8_WELDED | PRT | 04 | A | 08A04 | SF | P | 04 | 08A04-SFP-04 | Screen Models/311v3/SC08/LS-08X-04/FRAME/_Shared | file to move - see reconciliation
LS-08A-04_WITH_STRUCTUREv4 | ASM | 04 | A | 08A04 |  |  |  | 08A04 | Screen Models/311v3/SC08/LS-08X-04 | top-level structure assembly - number is the place tag
LS-08A-06 SCREEN+STRUCTURE | ASM | 06 | A | 08A06 |  |  |  | 08A06 | Screen Models/311v3/SC08/LS-08X-06/Shaft A | top-level structure assembly - number is the place tag
LS-08A-06_LOWER_STRUCTURE_MEMBERS | PRT | 06 | A | 08A06 | SF | W | 01 | 08A06-SFW-01 | Screen Models/311v3/SC08/LS-08X-06/Shaft A
LS-08A-06_SF01-LOWER | ASM | 06 | A | 08A06 | SF | A | 1B | 08A06-SFA-1B | Screen Models/311v3/SC08/LS-08X-06/Shaft A
LS-08A-06_SF01-UPPER | ASM | 06 | A | 08A06 | SF | A | 1T | 08A06-SFA-1T | Screen Models/311v3/SC08/LS-08X-06/Shaft A
LS-08A-06_SF02-UPPER | ASM | 06 | A | 08A06 | SF | A | 2T | 08A06-SFA-2T | Screen Models/311v3/SC08/LS-08X-06/Shaft A
LS-08A-06_SF02_03-CANTILEVERED_SUB_ASSSY | ASM | 06 | ABC | 08X06 | SF | W | 01 | 08X06-SFW-01 | Screen Models/311v3/SC08/LS-08X-06 | file to move - see reconciliation
LS-08A-06_SF03-UPPER | ASM | 06 | A | 08A06 | SF | A | 3T | 08A06-SFA-3T | Screen Models/311v3/SC08/LS-08X-06/Shaft A
LS-08A-06_SF04-LOWER | ASM | 06 | A | 08A06 | SF | A | 4B | 08A06-SFA-4B | Screen Models/311v3/SC08/LS-08X-06/Shaft A
LS-08A-06_SF04-UPPER | ASM | 06 | A | 08A06 | SF | A | 4T | 08A06-SFA-4T | Screen Models/311v3/SC08/LS-08X-06/Shaft A
LS-08A-06_SF05-LOWER | ASM | 06 | A | 08A06 | SF | A | 5B | 08A06-SFA-5B | Screen Models/311v3/SC08/LS-08X-06 | file to move - see reconciliation
LS-08A-06_TIE_BEAM_1 | ASM | 06 | A | 08A06 | HB | A | 01 | 08A06-HBA-01 | Screen Models/311v3/SC08/LS-08X-06/Shaft A
LS-08A-06_TIE_BEAM_1_MAIN_MEMBERS | PRT | 06 | A | 08A06 | HB | W | 01 | 08A06-HBW-01 | Screen Models/311v3/SC08/LS-08X-06/Shaft A
LS-08A-06_TIE_BEAM_2 | ASM | 06 | A | 08A06 | HB | A | 02 | 08A06-HBA-02 | Screen Models/311v3/SC08/LS-08X-06/Shaft A
LS-08A-06_TIE_BEAM_2_MAIN_MEMBERS | PRT | 06 | A | 08A06 | HB | W | 02 | 08A06-HBW-02 | Screen Models/311v3/SC08/LS-08X-06/Shaft A
LS-08A-06_TIE_BEAM_3 | ASM | 06 | A | 08A06 | HB | A | 03 | 08A06-HBA-03 | Screen Models/311v3/SC08/LS-08X-06/Shaft A
LS-08A-06_TIE_BEAM_3_MAIN_MEMBERS | PRT | 06 | A | 08A06 | HB | W | 03 | 08A06-HBW-03 | Screen Models/311v3/SC08/LS-08X-06/Shaft A
LS-08A-07_SF01 (SAE END) | ASM | 07 | A | 08A07 | SF | A | 1X | 08A07-SFA-1X | Screen Models/311v3/SC08/LS-08X-07/FRAME/ShaftA
LS-08A-07_SF02 (SAE MIDDLE) | ASM | 07 | A | 08A07 | SF | A | 2X | 08A07-SFA-2X | Screen Models/311v3/SC08/LS-08X-07/FRAME/ShaftA
LS-08A-07_SF03 (MIDDLE) | ASM | 07 | A | 08A07 | SF | A | 3X | 08A07-SFA-3X | Screen Models/311v3/SC08/LS-08X-07/FRAME/ShaftA
LS-08A-07_SF04 (NON SAE END) | ASM | 07 | A | 08A07 | SF | A | 4X | 08A07-SFA-4X | Screen Models/311v3/SC08/LS-08X-07/FRAME/ShaftA
LS-08A-07v2 + STRUCTURE | ASM | 07 | A | 08A07 |  |  |  | 08A07 | Screen Models/311v3/SC08/LS-08X-07 | top-level structure assembly - number is the place tag
LS-08A-11 - SCREEN + STRUCTURE | ASM | 11 | A | 08A11 |  |  |  | 08A11 | Screen Models/311v3/SC08/LS-08X-11 | top-level structure assembly - number is the place tag
LS-08A-11-TIE_BEAM_1 | ASM | 11 | A | 08A11 | HB | A | 01 | 08A11-HBA-01 | Screen Models/311v3/SC08/LS-08X-11/FRAME/ShaftA
LS-08A-11-TIE_BEAM_2 | ASM | 11 | A | 08A11 | HB | A | 02 | 08A11-HBA-02 | Screen Models/311v3/SC08/LS-08X-11/FRAME/ShaftA
LS-08A-11-TIE_BEAM_3 | ASM | 11 | A | 08A11 | HB | A | 03 | 08A11-HBA-03 | Screen Models/311v3/SC08/LS-08X-11/FRAME/ShaftA
LS-08A-11_SF01-LOWER | ASM | 11 | A | 08A11 | SF | A | 1B | 08A11-SFA-1B | Screen Models/311v3/SC08/LS-08X-11/FRAME/ShaftA | CONFIGURED FILE - numbers per configuration on the Configurations tab override this row
LS-08A-11_SF01-UPPER | ASM | 11 | A | 08A11 | SF | A | 1T | 08A11-SFA-1T | Screen Models/311v3/SC08/LS-08X-11/FRAME/ShaftA
LS-08A-11_SF02-LOWER | ASM | 11 | A | 08A11 | SF | A | 2B | 08A11-SFA-2B | Screen Models/311v3/SC08/LS-08X-11/FRAME/ShaftA
LS-08A-11_SF02-UPPER | ASM | 11 | A | 08A11 | SF | A | 2T | 08A11-SFA-2T | Screen Models/311v3/SC08/LS-08X-11/FRAME/ShaftA
LS-08A-11_SF03-LOWER | ASM | 11 | A | 08A11 | SF | A | 3B | 08A11-SFA-3B | Screen Models/311v3/SC08/LS-08X-11/FRAME/ShaftA
LS-08A-11_SF03-UPPER | ASM | 11 | A | 08A11 | SF | A | 3T | 08A11-SFA-3T | Screen Models/311v3/SC08/LS-08X-11/FRAME/ShaftA
LS-08A-11_TIE_BEAM_1_MAIN_MEMBERS | PRT | 11 | A | 08A11 | HB | W | 01 | 08A11-HBW-01 | Screen Models/311v3/SC08/LS-08X-11/FRAME/ShaftA
LS-08A-11_TIE_BEAM_2 | PRT | 11 | A | 08A11 | HB | P | 01 | 08A11-HBP-01 | Screen Models/311v3/SC08/LS-08X-11/FRAME/ShaftA
LS-08A-11_TIE_BEAM_3 | PRT | 11 | A | 08A11 | HB | P | 02 | 08A11-HBP-02 | Screen Models/311v3/SC08/LS-08X-11/FRAME/ShaftA
LS-08ABC-02 | ASM | MG | MG | 08MGL |  |  |  | 08MGL | Screen Models/311v3/SC08/LS-08X-02 | MacGuffin - LH assumed; RH set needs its own 08MGR numbers; top-level structure assembly - number is the place tag
LS-08ABC-06v2 | ASM | 06 | ABC | 08X06 |  |  |  | 08X06 | Screen Models/311v3/SC08/LS-08X-06 | top-level structure assembly - number is the place tag
LS-08B-04 | ASM | 04 | B | 08B04 |  |  |  | 08B04 | Screen Models/311v3/SC08/LS-08X-04 | top-level structure assembly - number is the place tag
LS-08B-04 Roof | ASM | 04 | B | 08B04 | SF | A | 01 | 08B04-SFA-01 | Screen Models/311v3/SC08/LS-08X-04/SUB | file to move - see reconciliation
LS-08B-04_BEAM_SF02_TOP_80x40x8_WELDED | PRT | 04 | C | 08C04 | SF | P | 02 | 08C04-SFP-02 | Screen Models/311v3/SC08/LS-08X-04/FRAME/ShaftB | file to move - see reconciliation
LS-08B-04_BEAM_SF03_TOP_80x40x8_WELDED | PRT | 04 | B | 08B04 | SF | P | 01 | 08B04-SFP-01 | Screen Models/311v3/SC08/LS-08X-04/FRAME/ShaftB
LS-08B-04_KBEAM_S1 | ASM | 04 | B | 08B04 | KB | A | 02 | 08B04-KBA-02 | Screen Models/311v3/SC08/LS-08X-04/FRAME/ShaftB | by others (GC) - reference
LS-08B-04_KBEAM_S2 | ASM | 04 | B | 08B04 | KB | A | 03 | 08B04-KBA-03 | Screen Models/311v3/SC08/LS-08X-04/FRAME/ShaftB | by others (GC) - reference
LS-08B-04_KBEAM_S3 | ASM | 04 | B | 08B04 | KB | A | 04 | 08B04-KBA-04 | Screen Models/311v3/SC08/LS-08X-04/FRAME/ShaftB | by others (GC) - reference
LS-08B-04_KBEAM_S4 | ASM | 04 | B | 08B04 | KB | A | 05 | 08B04-KBA-05 | Screen Models/311v3/SC08/LS-08X-04/FRAME/ShaftB | by others (GC) - reference
LS-08B-04_KBEAM_S5 | ASM | 04 | B | 08B04 | KB | A | 06 | 08B04-KBA-06 | Screen Models/311v3/SC08/LS-08X-04/FRAME/ShaftB | by others (GC) - reference
LS-08B-04_KBEAM_S6 | ASM | 04 | B | 08B04 | KB | A | 07 | 08B04-KBA-07 | Screen Models/311v3/SC08/LS-08X-04/FRAME/ShaftB | by others (GC) - reference
LS-08B-04_LS-02_EA_EXP_BRACKET_ROOF_BRACKETv2 | PRT | 04 | B | 08B04 | BK | P | 01 | 08B04-BKP-01 | Screen Models/311v3/SC08/LS-08X-04/FRAME/ShaftB
LS-08B-04_RIGHT_HAND_SIDE_LED_PLATE_FOR_80X40 | PRT | 04 | B | 08B04 | LP | P | 01 | 08B04-LPP-01 | Screen Models/311v3/SC08/LS-08X-04/FRAME/ShaftB
LS-08B-04_SF02-LOWER | ASM | 04 | B | 08B04 | SF | A | 2B | 08B04-SFA-2B | Screen Models/311v3/SC08/LS-08X-04/FRAME/ShaftB
LS-08B-04_SF02-UPPER | ASM | 04 | B | 08B04 | SF | A | 2T | 08B04-SFA-2T | Screen Models/311v3/SC08/LS-08X-04/FRAME/ShaftB
LS-08B-04_SF02-UPPERv2 | ASM | 04 | B | 08B04 | SF | A | 2T | 08B04-SFA-2T | Screen Models/311v3/SC08/LS-08X-04/FRAME/ShaftB | SFA 2T already used at 08B04 - renumber
LS-08B-04_SF02_TOP_40x40_STUB | PRT | 04 | B | 08B04 | SF | P | 02 | 08B04-SFP-02 | Screen Models/311v3/SC08/LS-08X-04/FRAME/ShaftB
LS-08B-04_SF03_BRACE | PRT | 04 | B | 08B04 | SF | P | 03 | 08B04-SFP-03 | Screen Models/311v3/SC08/LS-08X-04/FRAME/ShaftB
LS-08B-04_SF03_LOWER | ASM | 04 | B | 08B04 | SF | A | 3B | 08B04-SFA-3B | Screen Models/311v3/SC08/LS-08X-04/FRAME/ShaftB
LS-08B-04_SF03_UPPER | ASM | 04 | B | 08B04 | SF | A | 3T | 08B04-SFA-3T | Screen Models/311v3/SC08/LS-08X-04/FRAME/ShaftB
LS-08B-04_SF04 | ASM | 04 | B | 08B04 | SF | A | 4X | 08B04-SFA-4X | Screen Models/311v3/SC08/LS-08X-04/FRAME/ShaftB
LS-08B-04_SF05-LOWER | ASM | 04 | B | 08B04 | SF | A | 5B | 08B04-SFA-5B | Screen Models/311v3/SC08/LS-08X-04/FRAME/ShaftB
LS-08B-04_SF05-UPPER | ASM | 04 | B | 08B04 | SF | A | 5T | 08B04-SFA-5T | Screen Models/311v3/SC08/LS-08X-04/FRAME/ShaftB
LS-08B-04_TIE_SF02_CORNER_80x40x8_WELDED | PRT | 04 | BC | 08Z04 | SF | P | 01 | 08Z04-SFP-01 | Screen Models/311v3/SC08/LS-08X-04/FRAME/ShaftB | file to move - see reconciliation
LS-08B-04_WITH_SCREEN | ASM | 04 | B | 08B04 |  |  |  | 08B04 | Screen Models/311v3/SC08/LS-08X-04/FRAME/ShaftB | top-level structure assembly - number is the place tag
LS-08B-04_WITH_STRUCTUREv4 | ASM | 04 | B | 08B04 |  |  |  | 08B04 | Screen Models/311v3/SC08/LS-08X-04 | top-level structure assembly - number is the place tag
LS-08B-06 SCREEN+STRUCTURE | ASM | 06 | B | 08B06 |  |  |  | 08B06 | Screen Models/311v3/SC08/LS-08X-06/Shaft B | top-level structure assembly - number is the place tag
LS-08B-06_LOWER_STRUCTURE_MEMBERS | PRT | 06 | B | 08B06 | SF | W | 01 | 08B06-SFW-01 | Screen Models/311v3/SC08/LS-08X-06/Shaft B
LS-08B-06_SF01-LOWER | ASM | 06 | B | 08B06 | SF | A | 1B | 08B06-SFA-1B | Screen Models/311v3/SC08/LS-08X-06/Shaft B
LS-08B-06_SF01-UPPER | ASM | 06 | B | 08B06 | SF | A | 1T | 08B06-SFA-1T | Screen Models/311v3/SC08/LS-08X-06/Shaft B
LS-08B-06_SF02-UPPER | ASM | 06 | B | 08B06 | SF | A | 2T | 08B06-SFA-2T | Screen Models/311v3/SC08/LS-08X-06/Shaft B
LS-08B-06_SF03-UPPER | ASM | 06 | B | 08B06 | SF | A | 3T | 08B06-SFA-3T | Screen Models/311v3/SC08/LS-08X-06/Shaft B
LS-08B-06_SF04-LOWER | ASM | 06 | B | 08B06 | SF | A | 4B | 08B06-SFA-4B | Screen Models/311v3/SC08/LS-08X-06/Shaft B
LS-08B-06_SF04-UPPER | ASM | 06 | B | 08B06 | SF | A | 4T | 08B06-SFA-4T | Screen Models/311v3/SC08/LS-08X-06/Shaft B
LS-08B-06_SF05-LOWER | ASM | 06 | B | 08B06 | SF | A | 5B | 08B06-SFA-5B | Screen Models/311v3/SC08/LS-08X-06/Shaft B
LS-08B-06_TIE_BEAM_1 | ASM | 06 | B | 08B06 | HB | A | 01 | 08B06-HBA-01 | Screen Models/311v3/SC08/LS-08X-06/Shaft B
LS-08B-06_TIE_BEAM_1_MAIN_MEMBERS | PRT | 06 | B | 08B06 | HB | W | 01 | 08B06-HBW-01 | Screen Models/311v3/SC08/LS-08X-06/Shaft B
LS-08B-06_TIE_BEAM_2 | ASM | 06 | B | 08B06 | HB | A | 02 | 08B06-HBA-02 | Screen Models/311v3/SC08/LS-08X-06/Shaft B
LS-08B-06_TIE_BEAM_2_MAIN_MEMBERS | PRT | 06 | B | 08B06 | HB | W | 02 | 08B06-HBW-02 | Screen Models/311v3/SC08/LS-08X-06/Shaft B
LS-08B-06_TIE_BEAM_3 | ASM | 06 | B | 08B06 | HB | A | 03 | 08B06-HBA-03 | Screen Models/311v3/SC08/LS-08X-06/Shaft B
LS-08B-06_TIE_BEAM_3_MAIN_MEMBERS | PRT | 06 | B | 08B06 | HB | W | 03 | 08B06-HBW-03 | Screen Models/311v3/SC08/LS-08X-06/Shaft B
LS-08B-11 - SCREEN + STRUCTURE | ASM | 11 | B | 08B11 |  |  |  | 08B11 | Screen Models/311v3/SC08/LS-08X-11 | top-level structure assembly - number is the place tag
LS-08B-11-TIE_BEAM_1 | ASM | 11 | B | 08B11 | HB | A | 01 | 08B11-HBA-01 | Screen Models/311v3/SC08/LS-08X-11/FRAME/ShaftB
LS-08B-11-TIE_BEAM_2 | ASM | 11 | B | 08B11 | HB | A | 02 | 08B11-HBA-02 | Screen Models/311v3/SC08/LS-08X-11/FRAME/ShaftB
LS-08B-11-TIE_BEAM_3 | ASM | 11 | B | 08B11 | HB | A | 03 | 08B11-HBA-03 | Screen Models/311v3/SC08/LS-08X-11/FRAME/ShaftB
LS-08B-11_SF01-LOWER | ASM | 11 | B | 08B11 | SF | A | 1B | 08B11-SFA-1B | Screen Models/311v3/SC08/LS-08X-11/FRAME/ShaftB
LS-08B-11_SF01-UPPER | ASM | 11 | B | 08B11 | SF | A | 1T | 08B11-SFA-1T | Screen Models/311v3/SC08/LS-08X-11/FRAME/ShaftB
LS-08B-11_SF02-LOWER | ASM | 11 | B | 08B11 | SF | A | 2B | 08B11-SFA-2B | Screen Models/311v3/SC08/LS-08X-11/FRAME/ShaftB
LS-08B-11_SF02-UPPER | ASM | 11 | B | 08B11 | SF | A | 2T | 08B11-SFA-2T | Screen Models/311v3/SC08/LS-08X-11/FRAME/ShaftB
LS-08B-11_SF03-LOWER | ASM | 11 | B | 08B11 | SF | A | 3B | 08B11-SFA-3B | Screen Models/311v3/SC08/LS-08X-11/FRAME/ShaftB
LS-08B-11_SF03-UPPER | ASM | 11 | B | 08B11 | SF | A | 3T | 08B11-SFA-3T | Screen Models/311v3/SC08/LS-08X-11/FRAME/ShaftB
LS-08B-11_TIE_BEAM_1_MAIN_MEMBERS | PRT | 11 | B | 08B11 | HB | W | 01 | 08B11-HBW-01 | Screen Models/311v3/SC08/LS-08X-11/FRAME/ShaftB
LS-08B-11_TIE_BEAM_2 | PRT | 11 | B | 08B11 | HB | P | 01 | 08B11-HBP-01 | Screen Models/311v3/SC08/LS-08X-11/FRAME/ShaftB
LS-08B-11_TIE_BEAM_3 | PRT | 11 | B | 08B11 | HB | P | 02 | 08B11-HBP-02 | Screen Models/311v3/SC08/LS-08X-11/FRAME/ShaftB
LS-08BC-04 LH Side Wall | ASM | 04 | BC | 08Z04 | SF | A | 01 | 08Z04-SFA-01 | Screen Models/311v3/SC08/LS-08X-04/SUB | file to move - see reconciliation
LS-08BC-04 Rear Wall | ASM | 04 | BC | 08Z04 | SF | A | 02 | 08Z04-SFA-02 | Screen Models/311v3/SC08/LS-08X-04/SUB | file to move - see reconciliation
LS-08BC-04 RH Side Wall | ASM | 04 | BC | 08Z04 | SF | A | 03 | 08Z04-SFA-03 | Screen Models/311v3/SC08/LS-08X-04/SUB | file to move - see reconciliation
LS-08BC-07 | ASM | 07 | BC | 08Z07 |  |  |  | 08Z07 | Screen Models/311v3/SC08/LS-08X-07 | top-level structure assembly - number is the place tag
LS-08BC-07-FRAME+SCREEN | ASM | 07 | BC | 08Z07 |  |  |  | 08Z07 | Screen Models/311v3/SC08/LS-08X-07 | top-level structure assembly - number is the place tag
LS-08BC-07-STR | ASM | 07 | BC | 08Z07 |  |  |  | 08Z07 | Screen Models/311v3/SC08/LS-08X-07_old/structure | top-level structure assembly - number is the place tag
LS-08C-04 | ASM | 04 | C | 08C04 |  |  |  | 08C04 | Screen Models/311v3/SC08/LS-08X-04 | top-level structure assembly - number is the place tag
LS-08C-04 Roof | ASM | 04 | C | 08C04 | SF | A | 01 | 08C04-SFA-01 | Screen Models/311v3/SC08/LS-08X-04/SUB | file to move - see reconciliation
LS-08C-04_BEAM_SF03_TOP_80x40x8_WELDED | PRT | 04 | C | 08C04 | SF | P | 03 | 08C04-SFP-03 | Screen Models/311v3/SC08/LS-08X-04/FRAME/ShaftC
LS-08C-04_KBEAM_S1 | ASM | 04 | C | 08C04 | KB | A | 02 | 08C04-KBA-02 | Screen Models/311v3/SC08/LS-08X-04/FRAME/ShaftC | by others (GC) - reference
LS-08C-04_KBEAM_S2 | ASM | 04 | C | 08C04 | KB | A | 03 | 08C04-KBA-03 | Screen Models/311v3/SC08/LS-08X-04/FRAME/ShaftC | by others (GC) - reference
LS-08C-04_KBEAM_S3 | ASM | 04 | C | 08C04 | KB | A | 04 | 08C04-KBA-04 | Screen Models/311v3/SC08/LS-08X-04/FRAME/ShaftC | by others (GC) - reference
LS-08C-04_KBEAM_S4 | ASM | 04 | C | 08C04 | KB | A | 05 | 08C04-KBA-05 | Screen Models/311v3/SC08/LS-08X-04/FRAME/ShaftC | by others (GC) - reference
LS-08C-04_KBEAM_S5 | ASM | 04 | C | 08C04 | KB | A | 06 | 08C04-KBA-06 | Screen Models/311v3/SC08/LS-08X-04/FRAME/ShaftC | by others (GC) - reference
LS-08C-04_KBEAM_S6 | ASM | 04 | C | 08C04 | KB | A | 07 | 08C04-KBA-07 | Screen Models/311v3/SC08/LS-08X-04/FRAME/ShaftC | by others (GC) - reference
LS-08C-04_SF01 | ASM | 04 | C | 08C04 | SF | A | 1X | 08C04-SFA-1X | Screen Models/311v3/SC08/LS-08X-04/FRAME/ShaftC
LS-08C-04_SF02-LOWER | ASM | 04 | C | 08C04 | SF | A | 2B | 08C04-SFA-2B | Screen Models/311v3/SC08/LS-08X-04/FRAME/ShaftC
LS-08C-04_SF02-UPPER | ASM | 04 | C | 08C04 | SF | A | 2T | 08C04-SFA-2T | Screen Models/311v3/SC08/LS-08X-04/FRAME/ShaftC
LS-08C-04_SF03_LOWER | ASM | 04 | C | 08C04 | SF | A | 3B | 08C04-SFA-3B | Screen Models/311v3/SC08/LS-08X-04/FRAME/ShaftC
LS-08C-04_SF03_UPPER | ASM | 04 | C | 08C04 | SF | A | 3T | 08C04-SFA-3T | Screen Models/311v3/SC08/LS-08X-04/FRAME/ShaftC
LS-08C-04_SF04 | ASM | 04 | C | 08C04 | SF | A | 4X | 08C04-SFA-4X | Screen Models/311v3/SC08/LS-08X-04/FRAME/ShaftC
LS-08C-04_SF05-LOWER | ASM | 04 | C | 08C04 | SF | A | 5B | 08C04-SFA-5B | Screen Models/311v3/SC08/LS-08X-04/FRAME/ShaftC
LS-08C-04_SF05-UPPER | ASM | 04 | C | 08C04 | SF | A | 5T | 08C04-SFA-5T | Screen Models/311v3/SC08/LS-08X-04/FRAME/ShaftC
LS-08C-04_WITH_SCREEN | ASM | 04 | C | 08C04 |  |  |  | 08C04 | Screen Models/311v3/SC08/LS-08X-04/FRAME/ShaftC | top-level structure assembly - number is the place tag
LS-08C-04_WITH_STRUCTUREv4 | ASM | 04 | C | 08C04 |  |  |  | 08C04 | Screen Models/311v3/SC08/LS-08X-04 | top-level structure assembly - number is the place tag
LS-08C-06 SCREEN+STRUCTURE | ASM | 06 | C | 08C06 |  |  |  | 08C06 | Screen Models/311v3/SC08/LS-08X-06/Shaft C | top-level structure assembly - number is the place tag
LS-08C-06_LOWER_STRUCTURE_MEMBERS | PRT | 06 | C | 08C06 | SF | W | 01 | 08C06-SFW-01 | Screen Models/311v3/SC08/LS-08X-06/Shaft C
LS-08C-06_SF01-LOWER | ASM | 06 | C | 08C06 | SF | A | 1B | 08C06-SFA-1B | Screen Models/311v3/SC08/LS-08X-06/Shaft C
LS-08C-06_SF01-UPPER | ASM | 06 | C | 08C06 | SF | A | 1T | 08C06-SFA-1T | Screen Models/311v3/SC08/LS-08X-06/Shaft C
LS-08C-06_SF02-UPPER | ASM | 06 | C | 08C06 | SF | A | 2T | 08C06-SFA-2T | Screen Models/311v3/SC08/LS-08X-06/Shaft C
LS-08C-06_SF03-UPPER | ASM | 06 | C | 08C06 | SF | A | 3T | 08C06-SFA-3T | Screen Models/311v3/SC08/LS-08X-06/Shaft C
LS-08C-06_SF04-LOWER | ASM | 06 | C | 08C06 | SF | A | 4B | 08C06-SFA-4B | Screen Models/311v3/SC08/LS-08X-06/Shaft C
LS-08C-06_SF04-UPPER | ASM | 06 | C | 08C06 | SF | A | 4T | 08C06-SFA-4T | Screen Models/311v3/SC08/LS-08X-06/Shaft C
LS-08C-06_SF05-LOWER | ASM | 06 | C | 08C06 | SF | A | 5B | 08C06-SFA-5B | Screen Models/311v3/SC08/LS-08X-06/Shaft C
LS-08C-06_TIE_BEAM_1 | ASM | 06 | C | 08C06 | HB | A | 01 | 08C06-HBA-01 | Screen Models/311v3/SC08/LS-08X-06/Shaft C
LS-08C-06_TIE_BEAM_1_MAIN_MEMBERS | PRT | 06 | C | 08C06 | HB | W | 01 | 08C06-HBW-01 | Screen Models/311v3/SC08/LS-08X-06/Shaft C
LS-08C-06_TIE_BEAM_2 | ASM | 06 | C | 08C06 | HB | A | 02 | 08C06-HBA-02 | Screen Models/311v3/SC08/LS-08X-06/Shaft C
LS-08C-06_TIE_BEAM_2_MAIN_MEMBERS | PRT | 06 | C | 08C06 | HB | W | 02 | 08C06-HBW-02 | Screen Models/311v3/SC08/LS-08X-06/Shaft C
LS-08C-06_TIE_BEAM_3 | ASM | 06 | C | 08C06 | HB | A | 03 | 08C06-HBA-03 | Screen Models/311v3/SC08/LS-08X-06/Shaft C
LS-08C-06_TIE_BEAM_3_MAIN_MEMBERS | PRT | 06 | C | 08C06 | HB | W | 03 | 08C06-HBW-03 | Screen Models/311v3/SC08/LS-08X-06/Shaft C
LS-08C-11 - SCREEN + STRUCTURE | ASM | 11 | C | 08C11 |  |  |  | 08C11 | Screen Models/311v3/SC08/LS-08X-11 | top-level structure assembly - number is the place tag
LS-08C-11-TIE_BEAM_1 | ASM | 11 | C | 08C11 | HB | A | 01 | 08C11-HBA-01 | Screen Models/311v3/SC08/LS-08X-11/FRAME/ShaftC
LS-08C-11-TIE_BEAM_2 | ASM | 11 | C | 08C11 | HB | A | 02 | 08C11-HBA-02 | Screen Models/311v3/SC08/LS-08X-11/FRAME/ShaftC
LS-08C-11-TIE_BEAM_3 | ASM | 11 | C | 08C11 | HB | A | 03 | 08C11-HBA-03 | Screen Models/311v3/SC08/LS-08X-11/FRAME/ShaftC
LS-08C-11_SF01-LOWER | ASM | 11 | C | 08C11 | SF | A | 1B | 08C11-SFA-1B | Screen Models/311v3/SC08/LS-08X-11/FRAME/ShaftC
LS-08C-11_SF01-UPPER | ASM | 11 | C | 08C11 | SF | A | 1T | 08C11-SFA-1T | Screen Models/311v3/SC08/LS-08X-11/FRAME/ShaftC
LS-08C-11_SF02-LOWER | ASM | 11 | C | 08C11 | SF | A | 2B | 08C11-SFA-2B | Screen Models/311v3/SC08/LS-08X-11/FRAME/ShaftC
LS-08C-11_SF02-UPPER | ASM | 11 | C | 08C11 | SF | A | 2T | 08C11-SFA-2T | Screen Models/311v3/SC08/LS-08X-11/FRAME/ShaftC
LS-08C-11_SF03-LOWER | ASM | 11 | C | 08C11 | SF | A | 3B | 08C11-SFA-3B | Screen Models/311v3/SC08/LS-08X-11/FRAME/ShaftC
LS-08C-11_SF03-UPPER | ASM | 11 | C | 08C11 | SF | A | 3T | 08C11-SFA-3T | Screen Models/311v3/SC08/LS-08X-11/FRAME/ShaftC
LS-08C-11_TIE_BEAM_1_MAIN_MEMBERS | PRT | 11 | C | 08C11 | HB | W | 01 | 08C11-HBW-01 | Screen Models/311v3/SC08/LS-08X-11/FRAME/ShaftC
LS-08C-11_TIE_BEAM_2 | PRT | 11 | C | 08C11 | HB | P | 01 | 08C11-HBP-01 | Screen Models/311v3/SC08/LS-08X-11/FRAME/ShaftC
LS-08C-11_TIE_BEAM_3 | PRT | 11 | C | 08C11 | HB | P | 02 | 08C11-HBP-02 | Screen Models/311v3/SC08/LS-08X-11/FRAME/ShaftC
LS-08X-02 (LHS) Skeleton | PRT | MG | MG | 08MGL |  |  |  |  | Screen Models/311v3/SC08/LS-08X-02/FRAME/_Shared | MacGuffin - LH assumed; RH set needs its own 08MGR numbers; reference geometry - not a part, no number
LS-08X-02_03_Wooden_Shroud | PRT | MG | MG | 08MGL |  |  |  |  | Screen Models/311v3/SC08/LS-08X-02/FRAME/_Shared | MacGuffin - LH assumed; RH set needs its own 08MGR numbers; not steel - outside this standard
LS-08X-04 KBEAM SPLICE PLATE | PRT | 04 | ABC | 08X04 | PL | P | 01 | 08X04-PLP-01 | Screen Models/311v3/SC08/LS-08X-04/FRAME/_Shared
LS-08X-04 KBEAM WALL PLATE | PRT | 04 | ABC | 08X04 | PL | P | 02 | 08X04-PLP-02 | Screen Models/311v3/SC08/LS-08X-04/FRAME/_Shared
LS-08X-04_FLOOR_PLATE_SHARED_WITH_08X-07 | PRT | 04 | ABC | 08X04 | PL | P | 03 | 08X04-PLP-03 | Screen Models/311v3/SC08/LS-08X-04/FRAME/_Shared
LS-08X-04_KBEAM_BRACKET | ASM | 04 | ABC | 08X04 | BK | A | 01 | 08X04-BKA-01 | Screen Models/311v3/SC08/LS-08X-04/FRAME/_Shared
LS-08X-04_PLATE_SUBFRAME_TO_KBEAM_INTERFACE | PRT | 04 | ABC | 08X04 | PL | P | 04 | 08X04-PLP-04 | Screen Models/311v3/SC08/LS-08X-04/FRAME/_Shared
LS-08X-04_REAR_WALL_BRACED_SUBFRAME | PRT | 04 | ABC | 08X04 | SF | P | 02 | 08X04-SFP-02 | Screen Models/311v3/SC08/LS-08X-04/FRAME/_Shared
LS-08X-04_SF02_LOWER_BRACE | PRT | 04 | ABC | 08X04 | SF | P | 03 | 08X04-SFP-03 | Screen Models/311v3/SC08/LS-08X-04/FRAME/_Shared
LS-08X-04_SF02_TO_INNER_CORNER_TIE | PRT | 04 | C | 08C04 | SF | P | 04 | 08C04-SFP-04 | Screen Models/311v3/SC08/LS-08X-04/FRAME/_Shared | file to move - see reconciliation
LS-08X-04_SF03_TO_SF05_CORNER_TIE | PRT | 04 | ABC | 08X04 | SF | P | 04 | 08X04-SFP-04 | Screen Models/311v3/SC08/LS-08X-04/FRAME/_Shared
LS-08X-04_SF05_TIE_AND_BRACE | PRT | 04 | ABC | 08X04 | SF | P | 05 | 08X04-SFP-05 | Screen Models/311v3/SC08/LS-08X-04/FRAME/_Shared
LS-08X-06_NARROW_SIDE_CROSS_BRACE | PRT | 06 | ABC | 08X06 | DB | P | 01 | 08X06-DBP-01 | Screen Models/311v3/SC08/LS-08X-06/_Shared
LS-08X-06_SF05_LOWER_LED_PLATE | PRT | 06 | ABC | 08X06 | LP | P | 01 | 08X06-LPP-01 | Screen Models/311v3/SC08/LS-08X-06/_Shared
LS-08X-07-TIE_60x40 | PRT | 07 | A | 08A07 | BR | P | 01 | 08A07-BRP-01 | Screen Models/311v3/SC08/LS-08X-07/FRAME/_Shared | file to move - see reconciliation
LS-08X-07-TIE_SHS40x40 | PRT | 07 | A | 08A07 | BR | P | 02 | 08A07-BRP-02 | Screen Models/311v3/SC08/LS-08X-07/FRAME/_Shared | file to move - see reconciliation
LS-08X-07_CROSS_BRACE | PRT | 07 | A | 08A07 | DB | P | 01 | 08A07-DBP-01 | Screen Models/311v3/SC08/LS-08X-07/FRAME/_Shared | file to move - see reconciliation
LS-08X-07_EA40X40X5_BRACKETS | PRT | 07 | A | 08A07 | BK | P | 01 | 08A07-BKP-01 | Screen Models/311v3/SC08/LS-08X-07/FRAME/_Shared | file to move - see reconciliation
LS-08X-07_STEP_FRAME | PRT | 07 | A | 08A07 | SF | P | 01 | 08A07-SFP-01 | Screen Models/311v3/SC08/LS-08X-07/FRAME/_Shared | file to move - see reconciliation
LS-08X-11 | ASM | 11 | ABC | 08X11 |  |  |  | 08X11 | Screen Models/311v3/SC08/LS-08X-11 | top-level structure assembly - number is the place tag
LS-08X-11_BRACE | PRT | 11 | ABC | 08X11 | BR | P | 01 | 08X11-BRP-01 | Screen Models/311v3/SC08/_Shared | file to move - see reconciliation
LS-08X-X_PLATE_TIE_BEAM_INTERFACE | PRT | 0611 | ABC | 08XXX | PL | P | 01 | 08XXX-PLP-01 | Screen Models/311v3/SC08/_Shared | CONFIGURED FILE - numbers per configuration on the Configurations tab override this row
LS-08X-X_TIE_BEAM_END_PLATE | PRT | 0611 | ABC | 08XXX | PL | P | 02 | 08XXX-PLP-02 | Screen Models/311v3/SC08/_Shared
LS-08X-X_TIE_BEAM_INTERFACE_PLATE | PRT | 0611 | ABC | 08XXX | PL | P | 03 | 08XXX-PLP-03 | Screen Models/311v3/SC08/_Shared | CONFIGURED FILE - numbers per configuration on the Configurations tab override this row
LS-08X-X_TIE_BEAM_POST | PRT | 0611 | ABC | 08XXX | HB | P | 01 | 08XXX-HBP-01 | Screen Models/311v3/SC08/_Shared | CONFIGURED FILE - numbers per configuration on the Configurations tab override this row
LS-08X-XX_MACGUFFIN_CROSS_BRACE | PRT | MG | MG | 08MGL | DB | P | 01 | 08MGL-DBP-01 | Screen Models/311v3/SC08/LS-08X-02/FRAME/_Shared | MacGuffin - LH assumed; RH set needs its own 08MGR numbers; file to move - see reconciliation
LS-10A-06_SF01A_TIE_RIGHT_ANGLE | PRT | 06 | ABC | 08X06 | SF | P | 01 | 08X06-SFP-01 | Screen Models/311v3/SC08/LS-08X-06/_Shared
LS-10X-06_SF02A_CANTILEVER_RETURN | PRT | 06 | ABC | 08X06 | SF | P | 02 | 08X06-SFP-02 | Screen Models/311v3/SC08/LS-08X-06/_Shared
LS_08X-04_SAE_MECH_CANTILEVER | PRT | 04 | ABC | 08X04 | MS | P | 01 | 08X04-MSP-01 | Screen Models/311v3/SC08/LS-08X-04/FRAME/_Shared | category guessed - check
LX-08X-XX_HORIZONTAL_01 | PRT | MG | MG | 08MGL | SF | P | 04 | 08MGL-SFP-04 | Screen Models/311v3/SC08/LS-08X-02/FRAME/_Shared | MacGuffin - LH assumed; RH set needs its own 08MGR numbers; file to move - see reconciliation
MEMBER_SHS_40x40x4 | PRT | 04 | ABC | STOCK | LM | P | 01 | STOCK-LMP-01 | Screen Models/311v3/_Shared | stock - confirm used outside SC08
MEMBER_SHS_40x80x8 | PRT | 040611 | ABC | STOCK | LM | P | 02 | STOCK-LMP-02 | Screen Models/311v3/SC08/_Shared | stock - confirm used outside SC08; file to move - see reconciliation
PACKER | PRT | 040611 | ABC | STOCK | PK | P | 01 | STOCK-PKP-01 | Screen Models/311v3/_Shared | stock - confirm used outside SC08; CONFIGURED FILE - numbers per configuration on the Configurations tab override this row
plate | PRT | 07 | BC | 08Z07 | PL | P | 01 | 08Z07-PLP-01 | Screen Models/311v3/SC08/LS-08X-07_old/structure | only exists in old folder
PLATE_FLOOR | PRT | 04060711MG | ABCMG | STOCK | PL | P | 01 | STOCK-PLP-01 | Screen Models/311v3/SC08/_Shared | stock - confirm used outside SC08; CONFIGURED FILE - numbers per configuration on the Configurations tab override this row; file to move - see reconciliation
PLATE_LED_CABINET | PRT | 04060711MG | ABCMG | STOCK | LP | P | 01 | STOCK-LPP-01 | Screen Models/311v3/_Shared | stock - confirm used outside SC08; CONFIGURED FILE - numbers per configuration on the Configurations tab override this row
SC08-07-CUSTOM-SKUS | ASM | 07 | BC | 08Z07 |  |  |  |  | Screen Models/311v3/SC08/LS-08X-07/CUSTOM SKUS | not steel - outside this standard
SC08-07-CUSTOM-SKUSv2 | ASM | 07 | A | 08A07 |  |  |  |  | Screen Models/311v3/SC08/LS-08X-07/CUSTOM SKUS | not steel - outside this standard
SHAFTB_EXP_JOINT_BRACKET_FOR_CONCRETE_BEAM | PRT | 0611 | B | 08BXX | BK | P | 01 | 08BXX-BKP-01 | Screen Models/311v3/SC08/_Shared
SHS40x40 | PRT | 07 | BC | 08Z07 | BR | P | 02 | 08Z07-BRP-02 | Screen Models/311v3/SC08/LS-08X-07_old/structure | only exists in old folder
SHS_40X40_OUTRIGGER | PRT | MG | MG | 08MGL | BR | P | 01 | 08MGL-BRP-01 | Screen Models/311v3/SC08/LS-08X-02/FRAME/_Shared | MacGuffin - LH assumed; RH set needs its own 08MGR numbers; file to move - see reconciliation
SHS_40X40X4_HORIZONTAL_TOP_BAR^LS-08A-04_SF01 | PRT | 04 | A | 08A04 | SF | P | 05 | 08A04-SFP-05 |  | virtual component - save to external file first
SHS_40X40X4_HORIZONTAL_TOP_BAR^LS-08C-04_SF01 | PRT | 04 | C | 08C04 | SF | P | 05 | 08C04-SFP-05 |  | virtual component - save to external file first
SHS_40X40X4_VERTICALS^LS-08A-04_SF01 | PRT | 04 | A | 08A04 | SF | P | 06 | 08A04-SFP-06 |  | virtual component - save to external file first
SHS_40X40X4_VERTICALS^LS-08C-04_SF01 | PRT | 04 | C | 08C04 | SF | P | 06 | 08C04-SFP-06 |  | virtual component - save to external file first
SLEEVE_TIE_BEAM | PRT | 0611 | ABC | 08XXX | HB | P | 02 | 08XXX-HBP-02 | Screen Models/311v3/SC08/_Shared
SPLICE_JOINT_ASSY | ASM | 11 | ABC | 08X11 | FS | A | 01 | 08X11-FSA-01 | Screen Models/311v3/_Fasteners/Bolt, washers & Nuts Std Assy | bolt kit; file to move - see reconciliation
TIE_40x40x4 | PRT | 04 | ABC | STOCK | BR | P | 01 | STOCK-BRP-01 | Screen Models/311v3/_Shared | stock - confirm used outside SC08
TIE_80x40x8 | PRT | 040611 | ABC | STOCK | BR | P | 02 | STOCK-BRP-02 | Screen Models/311v3/SC08/_Shared | stock - confirm used outside SC08; CONFIGURED FILE - numbers per configuration on the Configurations tab override this row; file to move - see reconciliation
VERTICAL-SUB-STRUCTURE | ASM | 07 | BC | 08Z07 | SF | A | 01 | 08Z07-SFA-01 | Screen Models/311v3/SC08/LS-08X-07_old/structure | only exists in old folder

## Configurations SC08
Configurations - the 9 configured files (from ConfigurationManager screenshots, 14 Oct 2026)
Rule: a family file holds one place tag; configuration name becomes the item number (nn). Where a configuration belongs to a different place it is listed under the new file it should move to. Proposed PartNo is a formula.
Current file | Current configuration | Place | Cat+Type | No. | Proposed PartNo | New family file | Note / check | James OK?
LCMM_40x80x8_SC08 | LCMM40X80-00 | - |  |  |  |  | base / template config - not a part (dash = not rebuilt)
LCMM_40x80x8_SC08 | LS-08X-04-LCMM40X80-010 | 08X04 | LMW | 01 | 08X04-LMW-01 | 08X04-LMW | split to new family file 08X04-LMW
LCMM_40x80x8_SC08 | LS-08X-04-LCMM40X80-01A | 08X04 | LMW | 02 | 08X04-LMW-02 | 08X04-LMW | split to new family file 08X04-LMW
LCMM_40x80x8_SC08 | LS-08X-04-LCMM40X80-01B.1 | 08X04 | LMW | 03 | 08X04-LMW-03 | 08X04-LMW | split to new family file 08X04-LMW
LCMM_40x80x8_SC08 | LS-08X-04-LCMM40X80-02A | 08X04 | LMW | 04 | 08X04-LMW-04 | 08X04-LMW | split to new family file 08X04-LMW
LCMM_40x80x8_SC08 | LS-08X-04-LCMM40X80-02B.1 | 08X04 | LMW | 05 | 08X04-LMW-05 | 08X04-LMW | split to new family file 08X04-LMW
LCMM_40x80x8_SC08 | LS-08X-04-LCMM40X80-02B.2 | 08X04 | LMW | 06 | 08X04-LMW-06 | 08X04-LMW | split to new family file 08X04-LMW
LCMM_40x80x8_SC08 | LS-08X-04-LCMM40X80-02B.3 | 08X04 | LMW | 07 | 08X04-LMW-07 | 08X04-LMW | split to new family file 08X04-LMW
LCMM_40x80x8_SC08 | LS-08X-04-LCMM40X80-03A | 08X04 | LMW | 08 | 08X04-LMW-08 | 08X04-LMW | split to new family file 08X04-LMW
LCMM_40x80x8_SC08 | LS-08X-04-LCMM40X80-04A | 08X04 | LMW | 09 | 08X04-LMW-09 | 08X04-LMW | split to new family file 08X04-LMW
LCMM_40x80x8_SC08 | LS-08X-04-LCMM40X80-04B.1 | 08X04 | LMW | 10 | 08X04-LMW-10 | 08X04-LMW | split to new family file 08X04-LMW
LCMM_40x80x8_SC08 | LS-08X-04-LCMM40X80-04B.2 | 08X04 | LMW | 11 | 08X04-LMW-11 | 08X04-LMW | split to new family file 08X04-LMW
LCMM_40x80x8_SC08 | LS-08X-04-LCMM40X80-04B.3 | 08X04 | LMW | 12 | 08X04-LMW-12 | 08X04-LMW | split to new family file 08X04-LMW
LCMM_40x80x8_SC08 | LS-08X-04-LCMM40X80-04B.4 | 08X04 | LMW | 13 | 08X04-LMW-13 | 08X04-LMW | split to new family file 08X04-LMW
LCMM_40x80x8_SC08 | LS-08X-04-LCMM40X80-05A | 08X04 | LMW | 14 | 08X04-LMW-14 | 08X04-LMW | split to new family file 08X04-LMW
LCMM_40x80x8_SC08 | LS-08X-04-LCMM40X80-05B.2 | 08X04 | LMW | 15 | 08X04-LMW-15 | 08X04-LMW | split to new family file 08X04-LMW
LCMM_40x80x8_SC08 | LS-08X-04-LCMM40X80-05B | 08X04 | LMW | 16 | 08X04-LMW-16 | 08X04-LMW | split to new family file 08X04-LMW
LCMM_40x80x8_SC08 | LS-08X-04-LCMM40X80-06A | 08X04 | LMW | 17 | 08X04-LMW-17 | 08X04-LMW | split to new family file 08X04-LMW
LCMM_40x80x8_SC08 | LS-08X-04-LCMM40X80-06B | 08X04 | LMW | 18 | 08X04-LMW-18 | 08X04-LMW | split to new family file 08X04-LMW
LCMM_40x80x8_SC08 | LS-08X-04-LCMM40X80-07 | 08X04 | LMW | 19 | 08X04-LMW-19 | 08X04-LMW | split to new family file 08X04-LMW
LCMM_40x80x8_SC08 | LS-08X-04-LCMM40X80-08 | 08X04 | LMW | 20 | 08X04-LMW-20 | 08X04-LMW | split to new family file 08X04-LMW
LCMM_40x80x8_SC08 | LS-08X-06-LCMM40X80-01A (180 top plate) | 08X06 | LMW | 01 | 08X06-LMW-01 | 08X06-LMW | split to new family file 08X06-LMW; shown with dash (not rebuilt) - confirm still used
LCMM_40x80x8_SC08 | LS-08X-06-LCMM40X80-01AA | 08X06 | LMW | 02 | 08X06-LMW-02 | 08X06-LMW | split to new family file 08X06-LMW; shown with dash (not rebuilt) - confirm still used
LCMM_40x80x8_SC08 | LS-08X-06-LCMM40X80-01A | 08X06 | LMW | 03 | 08X06-LMW-03 | 08X06-LMW | split to new family file 08X06-LMW
LCMM_40x80x8_SC08 | LS-08X-06-LCMM40X80-01A_SLOTS_PARALLEL_SHORT_AXIS | 08X06 | LMW | 04 | 08X06-LMW-04 | 08X06-LMW | split to new family file 08X06-LMW
LCMM_40x80x8_SC08 | LS-08X-06-LCMM40X80-01B.1 | 08X06 | LMW | 05 | 08X06-LMW-05 | 08X06-LMW | split to new family file 08X06-LMW
LCMM_40x80x8_SC08 | LS-08X-06-LCMM40X80-01B.2 | 08X06 | LMW | 06 | 08X06-LMW-06 | 08X06-LMW | split to new family file 08X06-LMW; shown with dash (not rebuilt) - confirm still used
LCMM_40x80x8_SC08 | LS-08X-06-LCMM40X80-02A | 08X06 | LMW | 07 | 08X06-LMW-07 | 08X06-LMW | split to new family file 08X06-LMW
LCMM_40x80x8_SC08 | LS-08X-06-LCMM40X80-03A | 08X06 | LMW | 08 | 08X06-LMW-08 | 08X06-LMW | split to new family file 08X06-LMW; shown with dash (not rebuilt) - confirm still used
LCMM_40x80x8_SC08 | LS-08X-06-LCMM40X80-04A | 08X06 | LMW | 09 | 08X06-LMW-09 | 08X06-LMW | split to new family file 08X06-LMW; shown with dash (not rebuilt) - confirm still used
LCMM_40x80x8_SC08 | LS-08X-11-LCMM40X80-01A | 08X11 | LMW | 01 | 08X11-LMW-01 | 08X11-LMW | split to new family file 08X11-LMW
LCMM_40x80x8_SC08 | LS-08X-11-LCMM40X80-01B | 08X11 | LMW | 02 | 08X11-LMW-02 | 08X11-LMW | split to new family file 08X11-LMW
LCMM_40x80x8_SC08 | LS-08X-11-LCMM40X80-02A | 08X11 | LMW | 03 | 08X11-LMW-03 | 08X11-LMW | split to new family file 08X11-LMW
LCMM_40x80x8_SC08 | LS-08X-11-LCMM40X80-02A_SHAFT_B | 08B11 | LMW | 01 | 08B11-LMW-01 | 08B11-LMW | shaft B only - own family file 08B11-LMW
TIE_80x40x8 | TIE-104-WELDED | STOCK | BRP | 01 | STOCK-BRP-01 | STOCK-BRP | welded-in tie 104 long
TIE_80x40x8 | TIE-210-WELDED | STOCK | BRP | 02 | STOCK-BRP-02 | STOCK-BRP | welded-in tie 210 long
TIE_80x40x8 | TIE-385-WELDED | STOCK | BRP | 03 | STOCK-BRP-03 | STOCK-BRP | welded-in tie 385 long
TIE_80x40x8 | TIE-460-WELDED | STOCK | BRP | 04 | STOCK-BRP-04 | STOCK-BRP | welded-in tie 460 long
TIE_80x40x8 | TIE-710-WELDED | STOCK | BRP | 05 | STOCK-BRP-05 | STOCK-BRP | welded-in tie 710 long
TIE_80x40x8 | TIE-960-WELDED | STOCK | BRP | 06 | STOCK-BRP-06 | STOCK-BRP | welded-in tie 960 long
TIE_80x40x8 | TIE-460-BOLTED | STOCK | BRA | 01 | STOCK-BRA-01 | STOCK-BRA | bolted tie 460 long (capped, holed)
TIE_80x40x8 | TIE-710-BOLTED | STOCK | BRA | 02 | STOCK-BRA-02 | STOCK-BRA | bolted tie 710 long (capped, holed)
TIE_80x40x8 | TIE-960-BOLTED | STOCK | BRA | 03 | STOCK-BRA-03 | STOCK-BRA | bolted tie 960 long (capped, holed)
TIE_80x40x8 | TIE-1890-LS-08X-04-SF03_TIEBEAM | 08X04 | BRP | 06 | 08X04-BRP-06 | 08X04-BRP | screen-specific - move out of the STOCK family into 08X04 (number follows 08X04-BRP seq - check)
PLATE_FLOOR | FP-150X200 | STOCK | PLP | 01 | STOCK-PLP-01 | STOCK-PLP | floor plate - STOCK if used outside SC08, else 08XXX
PLATE_FLOOR | FP-150X200-CHAMFERED_CORNERS | STOCK | PLP | 02 | STOCK-PLP-02 | STOCK-PLP | floor plate - STOCK if used outside SC08, else 08XXX
PLATE_FLOOR | FP-180x180 | STOCK | PLP | 03 | STOCK-PLP-03 | STOCK-PLP | floor plate - STOCK if used outside SC08, else 08XXX
PLATE_FLOOR | FP-200x200 | STOCK | PLP | 04 | STOCK-PLP-04 | STOCK-PLP | floor plate - STOCK if used outside SC08, else 08XXX
PLATE_FLOOR | FP-220x220 | STOCK | PLP | 05 | STOCK-PLP-05 | STOCK-PLP | floor plate - STOCK if used outside SC08, else 08XXX
PLATE_FLOOR | FP-350x200 | STOCK | PLP | 06 | STOCK-PLP-06 | STOCK-PLP | floor plate - STOCK if used outside SC08, else 08XXX
PLATE_FLOOR | FP-400x220 | STOCK | PLP | 07 | STOCK-PLP-07 | STOCK-PLP | floor plate - STOCK if used outside SC08, else 08XXX
PLATE_FLOOR | FP-400x300 | STOCK | PLP | 08 | STOCK-PLP-08 | STOCK-PLP | floor plate - STOCK if used outside SC08, else 08XXX
PLATE_FLOOR | FP-574x200 | STOCK | PLP | 09 | STOCK-PLP-09 | STOCK-PLP | floor plate - STOCK if used outside SC08, else 08XXX
PLATE_LED_CABINET | DOUBLE_BOTTOM | STOCK | LPP | 01 | STOCK-LPP-01 | STOCK-LPP
PLATE_LED_CABINET | DOUBLE_LEFT | STOCK | LPP | 02 | STOCK-LPP-02 | STOCK-LPP
PLATE_LED_CABINET | DOUBLE_RIGHT | STOCK | LPP | 03 | STOCK-LPP-03 | STOCK-LPP
PLATE_LED_CABINET | DOUBLE_TOP | STOCK | LPP | 04 | STOCK-LPP-04 | STOCK-LPP
PLATE_LED_CABINET | QUAD_100x100 | STOCK | LPP | 05 | STOCK-LPP-05 | STOCK-LPP
PLATE_LED_CABINET | SINGLE_TOP_LEFT | STOCK | LPP | 06 | STOCK-LPP-06 | STOCK-LPP
PLATE_LED_CABINET | SINGLE_TOP_RIGHT | STOCK | LPP | 07 | STOCK-LPP-07 | STOCK-LPP
PACKER | 150x140x5-M12 | STOCK | PKP | 01 | STOCK-PKP-01 | STOCK-PKP
PACKER | 180x140x5-M12 | STOCK | PKP | 02 | STOCK-PKP-02 | STOCK-PKP
PACKER | 180x140x5A-M12 | STOCK | PKP | 03 | STOCK-PKP-03 | STOCK-PKP
PACKER | 200x140x5-M12 | STOCK | PKP | 04 | STOCK-PKP-04 | STOCK-PKP
LS-08A-11_SF01-LOWER | PART 1 | 08A11 | SFA | 1B | 08A11-SFA-1B | 08A11-SFA | two configs of one subframe position - confirm what PART 1 / PART 2 are (two pieces? two variants?). SFA code has room for one.
LS-08A-11_SF01-LOWER | PART 2 | 08A11 | SFA | ? | 08A11-SFA-? | 08A11-SFA | see above
LS-08X-X_PLATE_TIE_BEAM_INTERFACE | PL_180x140 | 08XXX | PLP | 01 | 08XXX-PLP-01 | 08XXX-PLP | family 08XXX-PLP. Same sizes also exist in ..._INTERFACE_PLATE - possible duplicate designs across two files
LS-08X-X_PLATE_TIE_BEAM_INTERFACE | PL_200x140 | 08XXX | PLP | 02 | 08XXX-PLP-02 | 08XXX-PLP
LS-08X-X_TIE_BEAM_INTERFACE_PLATE | PL_180x140 | 08XXX | PLP | 03 | 08XXX-PLP-03 | 08XXX-PLP | check against ..._PLATE_TIE_BEAM_INTERFACE PL_180x140
LS-08X-X_TIE_BEAM_INTERFACE_PLATE | PL_180x140-Perpendicular slots | 08XXX | PLP | 04 | 08XXX-PLP-04 | 08XXX-PLP
LS-08X-X_TIE_BEAM_INTERFACE_PLATE | PL_200x140 | 08XXX | PLP | 05 | 08XXX-PLP-05 | 08XXX-PLP | check against ..._PLATE_TIE_BEAM_INTERFACE PL_200x140
LS-08X-X_TIE_BEAM_INTERFACE_PLATE | PL_200x140-Perpendicular slots | 08XXX | PLP | 06 | 08XXX-PLP-06 | 08XXX-PLP
LS-08X-X_TIE_BEAM_POST | Default | 08XXX | HBW | 01 | 08XXX-HBW-01 | 08XXX-HBW | post weldment
LS-08X-X_TIE_BEAM_POST | SHAFT_B_CONCRETE_BEAM | 08BXX | HBW | 01 | 08BXX-HBW-01 | 08BXX-HBW | shaft B only - different place tag, so own file

## Open Items
Open Items
# | Item | Owner | Decision / comment
1 | HB is Header Beam. If Horizontal Brace is wanted as a category, Header Beam moves to HD and HB = Horizontal Brace. Decide before numbers are allocated. | Grant
2 | LS list vs models: models contain LS-08A-11 and LS-08A-07; the LS list has only BC / ABC versions. Correct one of them. | Grant / James
3 | MacGuffin: both top-level assemblies are named (LH). Confirm which is RH and rename. | James
4 | B and C subframes are modelled as separate copies with different file counts (70 B-only, 56 C-only). Confirm which is current before merging into Z. | James
5 | LS-08BC-07 assembly references 9 files in LS-08X-07_old\structure. Relink to live parts before renaming. | James
6 | Duplicate live files: MEMBER_SHS_40x80x8, TIE_80x40x8 (311v3\_Shared and SC08\_Shared), LS-08A-06_LOWER_STRUCTURE_MEMBERS (ShaftA and SC08\_Shared). Keep one, repoint. | James
7 | 6 virtual components (LOWER_BRACE^LS-08A-04_SF01 etc.) to be saved as external files. | James
8 | LCMM_40x80x8_SC08 family holds configs for screens 04, 06, 11 - split into one family per screen. | James
9 | PLATE_FLOOR, LCMM_40x40x4_0804, LCMM_40x80x8: STOCK or scene-level? Depends on use outside SC08. | Grant
10 | 13 files at the wrong sharing level - see SC08_BOM_File_Reconciliation.xlsx. | James
11 | 26 Dropbox conflicted copies and 5 copies of the fastener folders - resolve at the PDM load. | James
12 | Re-export the SC08 BOM with PartNo as the part number column so configurations show as separate items. | James
13 | K Beam: confirm place tag for the reference-only KBA items. | Grant
14 | Rename scene and screen _Shared folders to their place tags (08XXX, 08X04) at the PDM load, so folder = tag everywhere. | James
15 | Rename Register SC08 tab: James to check category / type guesses and confirm numbers before PartNo is entered. | James
16 | LS-08A-11_SF01-LOWER has configs PART 1 and PART 2 - what are they? The SFA code (1B) has room for one. | James
17 | PLATE_TIE_BEAM_INTERFACE and TIE_BEAM_INTERFACE_PLATE both hold PL_180x140 and PL_200x140 - duplicate designs across two files? | James
18 | LCMM_40x80x8_SC08: five configs show a dash (not rebuilt) - confirm whether still used before splitting the family. | James
19 | TIE-1890-LS-08X-04-SF03_TIEBEAM is screen-specific inside the STOCK tie family - move to 08X04. | James